## BOM_PartType-Auto Plant Control
Comment | Description | Designator | Footprint | LibRef | Manufacturer Part Number | Quantity
WIFI_ANTENNA | Meandered Inverted-F Antenna | A1 | PCB-wx81mnio3p969u8b8u4u-1 | CMP-nvfputv9e4hvqhxbgt68-5 |  | 1
1uF | 0805 1 uF 25 V ±10 % Tolerance X7R SMT Multilayer Ceramic Capacitor | C1, C6, C10 | C0805 | CMP-77c3bc4dc880a804-3 | CC0805KKX7R8BB105 | 3
15pF | 15pF ±1% 50V C0G, NP0 Ceramic Capacitor -55°C ~ 125°C Surface Mount, MLCC 0402 (1005 Metric) 0.039" L x 0.020" W (1.00mm x 0.50mm) | C2, C3 | PCB-98fz84kwkqgd8opjlb99-1 | CMP-a0ab688c22207f6c-1 | GRM1555C1H150FA01D | 2
2.4pF | CAP CER 2.4PF 50V NP0 0402 | C4 | CAPC1005X55X25ML05T10 | CMP-119517-2 | GJM1555C1H2R4CB01D | 1
3pF | Multilayer Ceramic Capacitors MLCC - SMD/SMT 0402 3.0pF 50volts C0G +/-0.25pF | C5 | CAPC1005X55X25ML05T10 | CMP-2512733-2 | GRM1555C1H3R0CA01D | 1
0.47uF | CL10 Series 0.47 uF 16 V ±10 % Tolerance X7R SMT Multilayer Ceramic Capacitor | C7 | CAPC1608X90X35ML15T15 | CMP-55ff9c78cd6f8a38-1 |  | 1
10uF | Cap Ceramic 10uF 25V X5R 10% SMD 0805 85C Paper T/R | C8 | PCB-3l8viaoeo84t9gm70k7i-1 | CMP-5e7a9647d7d381bd-6 | TMK212BBJ106KG-T | 1
0.1uF | 0.1uF, ±10%, 50V, X7R, 0805, Multilayer Ceramic Capacitor | C9, C11, C12 | PCB-oygqt4xf3sesynjclq4r-1 | CMP-2758844-5 | CL21B104KBCNNNC | 3
3V3_PWR | Blue 1.6 x 0.8 x 0.3 mm 130° Clear 180 mcd 3.8 V Surface Mount LED | D1 | PCB-1544848-1 | CMP-1f66d74e5acac0a1-1 | LTST-C194TBKT | 1
5V_PWR | LED; SMD; 0603; red; 18-54mcd; 1.6x0.8x0.55mm; 130°; 2÷2.4V; 20mA | D2 | DIOM1608X06N | CMP-1544848-9 |  | 1
PWR_IN | DC Power Connectors DC POWER JACK 2.5MM PIN TYPE 002 | J1 | ADAM-ADC-002-3_V | CMP-3153101-9 | ADC-002-2 | 1
UART | Conn; Rect; UnshroudedHdr; 6Cnts; ThruHole; BergStik; 2.54mmPin-Spng; Vert; 1-Row | J2 | PCB-di8nzhz8ya7afv8i1myi-1 | CMP-ea272149382c35e0-4 |  | 1
RST | 2 pin male header straight tht | J3 | Jumper | CMP-08fac3900112d73d-14 |  | 1
BOOT_MODE | THT Vertical Pin Header WR-PHD, Pitch 2.54 mm, Single Row, 3 pins | J4 | PCB-s0hfil65plaomi4ibvcw-1 | CMP-8a90426ffa175557-34 |  | 1
DHT1 | THT Vertical Pin Header WR-PHD, Pitch 2.54 mm, Single Row, 3 pins | J5 | PCB-s0hfil65plaomi4ibvcw-1 | CMP-8a90426ffa175557-34 |  | 1
DHT2 | THT Vertical Pin Header WR-PHD, Pitch 2.54 mm, Single Row, 3 pins | J6 | PCB-s0hfil65plaomi4ibvcw-1 | CMP-8a90426ffa175557-34 |  | 1
DHT3 | THT Vertical Pin Header WR-PHD, Pitch 2.54 mm, Single Row, 3 pins | J7 | PCB-s0hfil65plaomi4ibvcw-1 | CMP-8a90426ffa175557-34 |  | 1
DHT4 | THT Vertical Pin Header WR-PHD, Pitch 2.54 mm, Single Row, 3 pins | J8 | PCB-s0hfil65plaomi4ibvcw-1 | CMP-8a90426ffa175557-34 |  | 1
ADC_0 | THT Vertical Pin Header WR-PHD, Pitch 2.54 mm, Single Row, 3 pins | J9 | PCB-s0hfil65plaomi4ibvcw-1 | CMP-8a90426ffa175557-34 |  | 1
ADC_1 | THT Vertical Pin Header WR-PHD, Pitch 2.54 mm, Single Row, 3 pins | J10 | PCB-s0hfil65plaomi4ibvcw-1 | CMP-8a90426ffa175557-34 |  | 1
ADC_2 | THT Vertical Pin Header WR-PHD, Pitch 2.54 mm, Single Row, 3 pins | J11 | PCB-s0hfil65plaomi4ibvcw-1 | CMP-8a90426ffa175557-34 |  | 1
ADC_3 | THT Vertical Pin Header WR-PHD, Pitch 2.54 mm, Single Row, 3 pins | J12 | PCB-s0hfil65plaomi4ibvcw-1 | CMP-8a90426ffa175557-34 |  | 1
ADC_4 | THT Vertical Pin Header WR-PHD, Pitch 2.54 mm, Single Row, 3 pins | J13 | PCB-s0hfil65plaomi4ibvcw-1 | CMP-8a90426ffa175557-34 |  | 1
ADC_5 | THT Vertical Pin Header WR-PHD, Pitch 2.54 mm, Single Row, 3 pins | J14 | PCB-s0hfil65plaomi4ibvcw-1 | CMP-8a90426ffa175557-34 |  | 1
ADC_6 | THT Vertical Pin Header WR-PHD, Pitch 2.54 mm, Single Row, 3 pins | J15 | PCB-s0hfil65plaomi4ibvcw-1 | CMP-8a90426ffa175557-34 |  | 1
ADC_7 | THT Vertical Pin Header WR-PHD, Pitch 2.54 mm, Single Row, 3 pins | J16 | PCB-s0hfil65plaomi4ibvcw-1 | CMP-8a90426ffa175557-34 |  | 1
2.2nH | Inductor RF Chip Thin Film 2.2nH 0.1nH 500MHz 14Q-Factor 600mA 150mOhm DCR 0201 Paper T/R | L1 | PCB-vg5vda2wcniu3fh2gltx-1 | CMP-80494860bc425f8e-1 | LQP03TN2N2B02D | 1
4.3nH | Surface Mount High Frequency Inductor, LQW15AN Series, 4.3 nH, 0.1nH, 0402 [1005 Metric], 10 GHz | L2 | PCB-vetezry5jn2cqs6s1af8-1 | CMP-e5012c7543d03ac6-1 | LQW15AN4N3B00D | 1
12k | Res Thick Film 0603 12K Ohm 1% 0.1W(1/10W) ±100ppm/C Molded SMD Automotive Paper T/R | R1 | RESC1609X50X30LL10T20 | CMP-1857522-10 |  | 1
180 | Thick Film Resistors - SMD 1/8watts 180ohms 1% | R2, R3 | RESC2013X60X30NL20T20 | CMP-3657049-2 | RK73H2ATTD1800F | 2
10k | Res, AEC-Q200, Thick Film, 10K, 5%, 0603 | R4, R5, R6, R8, R10 | PCB-urbe6pl2f36u5sj9z9e0-1 | CMP-1974d512ef63c6b3-1 | CRGCQ0603J10K | 5
499 | Res Thick Film 0603 499 Ohm 1% 1/10W ±100ppm/C Molded SMD Paper T/R | R7 | RESC1609X50X30ML10T20 | CMP-3835606-2 | CRCW0603499RFKEA | 1
4.7k | Res Thick Film 0603 4.7K Ohm 5% 0.1W(1/10W) ±200ppm/C Molded SMD Automotive Punched Paper T/R | R9 | RESC1608X55X30ML20T10 | CMP-2823469-2 | RK73B1JTTD472J | 1
150k | Thick Film Resistors - SMD 0603 150Kohms 1% Tol | R11 | RESC1608X55X30LL15T15 | CMP-3654711-2 | ERJ-3EKF1503V | 1
75k | Thick Film Resistors - SMD 0603 75Kohms 1% Tol | R12 | RESC1608X55X30LL15T15 | CMP-3654871-2 | ERJ-3EKF7502V | 1
2.2k | Res, AEC-Q200, Thick Film, 2K2, 5%, 0603 | R13 | PCB-2t5lv6a742zfbi3344hk-1 | CMP-ce770211389311b0-1 | CRGCQ0603J2K2 | 1
CHIP_EN | Switch Tactile Spst-No 0.02a 15v | S1 | PCB-xzcf6rj7v3ysitq80b7l-1 | CMP-32abff024869ed6c-2 |  | 1
ESP8285H16 | RF Transceiver 64QAM/BPSK/CCK/DSSS/OFDM 2.7V to 3.6V 2400MHz to 2483.5MHz 32-Pin QFN | U1 | PCB-1fh2hqe1x48mh17li7t6-1 | CMP-265ae9019d32f99d-2 | ESP8285H16 | 1
SN74LV4051APWR | 5-V, 8: 1, 1-channel general-purpose analog multiplexer 16-TSSOP -40 to 85 | U2 | PCB-s2tlwx05pg4l7j3eq4ax-1 | CMP-2f9ae6973f1af05d-4 | SN74LV4051APWR | 1
TLV75533PDBVR | 500-mA low-IQ small-size low-dropout (LDO) regulator 5-SOT-23 -40 to 125 | U3 | PCB-9xapb279xxlk04njnstk-1 | CMP-a508697234f37acf-1 | TLV75533PDBVR | 1
26MHz | Crystal 26MHz ±10ppm (Tol) ±10ppm (Stability) 10pF FUND 50Ohm 4-Pin CSMD T/R | X1 | PCB-1zhjv6m1p58g6yr6i7sc-1 | CMP-932d5a23796e4cea-3 | ABM8-26.000MHZ-10-1-U-T | 1